## Feuil1
ArianeGroup - Future Technologies Days
List of topics | Expertise sought | Keywords associated | Type of company | TRL | Aerospace Track Record
Materials, Process and Structural Design
1-Electrical printing on large structure | Automation 3D printing Cold gas spray and inkjet printing | inkjet printing, robotics
2-Concepts and material for thermal protection: - Attachment concept for tiles - 3D printing of thermal protection | New thermal protection fixing method allowing easy assembly/disassembly Get rid of screwed connections Refractory tiles holding up to high temperatures in the range 800°C-1400°C and beyond for specific applications 3D printing metal refractair 3D printing of cork-based material Thin layer deposition of innovative refractory paint | ALM, 3D printings, tiles attachment
3-Structural Health Monitoring
3.1- Optical Fibre Mechanical behavior monitoring | - harware system manufacturing - harsh environement customization - fiber sensor development and packaging | SHM, FBG, CFBG, Rayleigh, tunable laser, fiber connection… | SME / Academic / Institutional | TRL 3 to 6
3.2- Guided Waves for structure Monitoring | - hardware system - sensor network customization | SHM, NDT, Lamb waves, PoD, | SME | TRL 3 to 6
3.3- News sensors & methodologies | - All methodologies and sensors allowing to bring information on structure health : engineering and manufacturing (Mems, SaW, …). - Data treatement techniques (AI, Topological imagerie,…) | SHM, damage detection, | SME / Academic / Institutional | TRL 2 / 3
4-Low-cost metallic large structure - Friction Stir Welding manufacturing bench - Panel forming & inspection (ex: optical solutions) - Control in process | FSW: versatile machines capable of welding rolled rings of various diameters from 2.5 to 6m (up to 40 mm tool depth) FSW: UE alternative to MELD for additive FSW Forming: innovative and fast ways to plastically form cyclinder stiffened panels from flat parts Control: sensoring and algorithm for in-process detection of root defect in FSW alu joints Aluminium: High strength alu wire for DED requiring only simple ageing (no solutioning/annealing required) | FSW, panel forming, control in process | SME, Lab |  | FOOKE and RJI for FSW machines
Propulsion
5-AI applied to engines
6-Green propellants - H2O2 based
6.1. Hydrogen peroxide fluid properties handling & saftey issues | Engineering expertise in handling and operation of high-purity hydrogen peroxide (>95%) in propulsion systems and cooling circuits: Thermal and transport properties, stability against decomposition in storage or when used as coolant | storage, handling, hydrogen peroxide as coolant | Manufacturer of hydrogen peroxide and/ or research institute
6.2 H2O2 high pressure tanks | Manufacturing capability of bladder tanks with materials compatible with high-purity hydrogen peroxide (>95%) | tanks, hydorgen peroxide compatibility | SME / SU
6.3 Electrical pumps for hydrogen peroxide and hydrocarbon fuels | Design of electrical pump including fluidmechanic parts as well as electric motor; consideration of material compatibility with high-purity hydrogen peroxide (>95%) | e-pump for hydrogen peroxide |  |  | not necessarily a pre-requisite to allow spin-in from other area of technology
6.4 Flow control valves / fluid equipment for hydrogen peroxide use in space | Design of fluidmechanic parts as well as actuator; position sensor for control tasks |  |  |  | not necessarily a pre-requisite to allow spin-in from other area of technology
6.5 Low cost catalyst material for H2O2 propulsion systems | Robust, fast response and stable catalyst for high-purity hydrogen peroxide (>95%) | HTP catalyst | Catalyst Developer Catalyst manufacturer |  | not needed
7. Green Propellants - Water Propulsion
7.1. Development of a PEM electrolysis membrane | • Research regarding supporting structure • Manufacturing of proton conduction ionomer layers • Manufacturing of catalyst coating on ionomer layer • Manufacturing / design optimization | PEM Electrolyzer membrane, vapour feed electrolysis
8. Green Propellants - Others
8.1. N2O System Assessment Study | assessment of system impact of a N2O based propulsion system in comparison to classic propulsion systems |  | SME
8.2. N2O Catalyst | Robust, fast response and stable catalyst for N2O |  | Catalyst Developer Catalyst manufacturer
9. Generic storable Propellants
9.1. Low cost Hydrazine Catalyst | Iridium free Hydrazine catalyst development | Hydrazine Catalyst | limited to research institutes allowed to handle hydrazine
9.2. Ceramic chamber material for bipropellant applications | low cost, ceramic chamber material (ideally printable) capable to sustain 1600°C combustion temperatures in exhaust atmosphere | Ceramic combustion Chambers | Research institute, SME
9.3. additive manufacturing of combustion devices with oxidation resistant refractory metals | additive manufacturing of thrusters for satellite propulsoin systems using refractory metals with focus on high oxidation resistance | Additive manufacturing of refractory metals | Research institute
10. Electric Propulsion
10.1. Distribution of Sputter products | numerical simulation of sputter products of a RIT engine | sputter products, electric propulsion | SME
Artifical Intelligence
11. Open source data exploitation (OSINT) using NLP | OSINT cycle internet open ressource exploitation, NLP Process automatisation | OSINT and NLP | French Company only Start-Ups | innovation and differentiation